## Verification Plan
mini_router Verification Plan
Category | Feature | Test Name | Description | Method | Priority | Coverage Target | Status | Notes
Functional | Normal Routing | TC_FUNC_001 Single port routing to port 0 | Single port routing to port 0 One input port sends packet with tdest=0; verify output appears on m_tdata_0 | Directed | P1 | 100% | Pending
Functional | Normal Routing | TC_FUNC_002 Single port routing to port 1 | Single port routing to port 1 One input port sends packet with tdest=1; verify output appears on m_tdata_1 | Directed | P1 | 100% | Pending
Functional | Backpressure | TC_FUNC_003 Upstream backpressure (FIFO full) | Fill input FIFO to capacity (4 beats); verify s_tready deasserts and no data loss occurs when additional data is attempted verify transmission resumes correctly after s_tready reasserts | Directed | P1 | 100% | Pending | s_tready = ~fifo_full
Functional | Backpressure | TC_FUNC_004 Downstream backpressure (m_tready=0) | Send packet to output port; assert m_tready=0 randomly during transfer; verify grant holds and no data loss occurs verify transmission resumes correctly after m_tready reasserts | Directed | P1 | 100% | Pending | Stall hold logic
Functional | Contention | TC_FUNC_005 contention_same_output_test | Randomly select 2~4 input ports targeting same output port; verify RR grant order and no data loss | Constrained Random | P1 | 100% | Pending
Functional | Contention | TC_FUNC_006 contention_both_outputs_test | Randomly assign input ports to output 0 and output 1 simultaneously; verify each arbiter operates independently with correct grant order and no data loss | Constrained Random | P1 | 100% | Pending
Functional | Starvation | TC_FUNC_007 Round-Robin fairness check | Multiple ports continuously request same output; verify each port granted in RR order | Directed | P1 | 100% | Pending | Starvation prevented by RR arbiter structure
Functional | Starvation | TC_FUNC_008 Long burst starvation test | One port sends long burst; verify other ports eventually get grant after tlast | Directed | P2 | 100% | Pending | Starvation prevented by RR arbiter structure
Functional | Reset | TC_FUNC_009 Reset Behaviro Verification | Assert rst_n=0 during active packet transfer; verify all internal registers (grant, wptr, rptr) are cleared to 0; verify clean recovery after rst_n=1 with no residual data affecting subsequent packet transmission | Directed | P1 | 100% | Pending
Performance | Throughput | TC_PERF_001 Max throughput single port | Single port sends back-to-back packets; measure output data rate vs clock cycles | Directed | P2 | >= 90% | Pending | No idle cycles between packets
Performance | Throughput | TC_PERF_002 Max throughput all ports | All 4 ports send simultaneously; measure aggregate throughput per output port | Constrained Random | P2 | >= 90% | Pending
Performance | Latency | TC_PERF_003 Min latency measurement | Measure cycles from s_tvalid&&s_tready assertion to m_tvalid&&m_tready assertion (best case) | Directed | P2 | <= 3 cycles | Pending | FIFO wr→rd + crossbar
Performance | Latency | TC_PERF_004 Latency under contention | Measure latency for losing port under arbitration; verify bounded delay | Directed | P3 | Bounded | Pending

## Summary
Verification Plan Summary
Category | Total TCs | Pending | Pass
Functional | 13 | 13 | 0
Performance | 4 | 4 | 0
Total | 17 | 17 | 0